## Data
House.Number | Visit | Method | Date Sampled | Sample No. | Pump No. | Location | Ave Pre-Cal (L/min) | Result | Time (min) | Ave Post-Cal (L/min) | % Difference | Result | Ave Flow (L/min) | Total Volume (L) | CALIBRATED Ave Post-Cal (L/min) | Date Shipped | Front (ug) | Back (ug) | Total (ug) | Conc (mg/m3) | ppm | ppm (sea-level) | ppm (Provo) | LOD ppm (sea-level) | LOD ppm (Provo)
H04 | V1 | Central | 2022-07-28 | 1 | 1 | Out | 0.2511 | PASS | 1404.88 | 0.25496 | 1.537% | PASS | 0.25303 | 355.4768 |  | 2022-08-05 | 20 | 7.2 | 28 | 0.078 | 0.04 | 0.040147 | 0.047451 | 0.0057352 | 0.0067788 |  |  | Value
H04 | V1 | Central | 2022-07-28 | 2 | 2 | In | 0.25165 | PASS | 1430.32 | 0.25046 | 0.4729% | PASS | 0.25106 | 359.089 |  | 2022-08-05 | <4 | <4 | <4 | <0.01 | <0.006 | #VALUE! | #VALUE! | 0.0056775 | 0.0067106 |  | MW Ozone | 48 | g/mol |  |  |  |  | P station | https://marvin.byu.edu/Weather/cgi-bin/textsi24hr
H02 | V1 | Central | 2022-07-26 | 3 | 3 | Out | 0.25114 | PASS | 1400.8 | 0.23281 | 7.299% | FAIL | 0.24197 | 338.9586 | 0.25104 | 2022-07-28 | 25 | <4 | 25 | 0.074 | 0.038 | 0.037592 | 0.044432 | 0.0060147 | 0.0071091 |  | Volume of 4 ug ozone (sea-level) | 2.0387e-06 | [6 empty] | Average barometric pressure ~ 84
H02 | V1 | Central | 2022-07-26 | 4 | 4 | In | 0.25147 | PASS | 1389.52 | 0.23954 | 4.744% | PASS | 0.24551 | 341.1341 | 0.25059 | 2022-07-28 | <4 | <4 | <4 | <0.01 | <0.006 | #VALUE! | #VALUE! | 0.0059764 | 0.0070638 |  | Volume of 4 ug ozone (provo) | 2.4097e-06
H03 | V1 | Central | 2022-07-27 | 7 | 7 | In | 0.2505 | PASS | 1430.25 | 0.24159 | 3.557% | PASS | 0.24605 | 351.9059 | 0.25125 | 2022-07-28 | <4 | <4 | <4 | <0.01 | <0.006 | #VALUE! | #VALUE! | 0.0057934 | 0.0068476
H03 | V1 | Central | 2022-07-27 | 8 | 8 | Out | 0.2512 | PASS | 1420.16 | 0.23829 | 5.139% | FAIL | 0.24474 | 347.5771 | 0.25176 | 2022-07-28 | 16 | 5 | 22 | 0.062 | 0.032 | 0.032261 | 0.038131 | 0.0058656 | 0.0069328
H05 | V1 | Central | 2022-08-01 | 9 | 4 | In | 0.2501 | PASS | 1428.79 | 0.25016 | 0.02399% | PASS | 0.25013 | 357.3832 |  | 2022-08-05 | <4 | <4 | <4 | <0.01 | <0.006 | #VALUE! | #VALUE! | 0.0057046 | 0.0067426 |  | https://www.weather.gov/media/epz/wxcalc/stationPressure.pdf
H05 | V1 | Central | 2022-08-01 | 10 | 3 | Out | 0.25003 | PASS | 1429.55 | 0.24191 | 3.248% | PASS | 0.24597 | 351.6264 |  | 2022-08-05 | 14 | <4 | 14 | 0.039 | 0.02 | 0.020293 | 0.023985 | 0.005798 | 0.006853 | P station | 85726.914 | Pa
H06 | V1 | Central | 2022-08-01 | 11 | 7 | In | 0.25012 | PASS | 1390.02 | 0.24585 | 1.707% | PASS | 0.24799 | 344.7041 |  | 2022-08-05 | <4 | <4 | <4 | <0.01 | <0.006 | #VALUE! | #VALUE! | 0.0059145 | 0.0069906 | P station | 25.318 | inHG
H06 | V1 | Central | 2022-08-01 | 12 | 8 | Out | 0.25013 | PASS | 1389.11 | 0.24199 | 3.254% | PASS | 0.24606 | 341.8044 |  | 2022-08-05 | 21 | <4 | 21 | 0.062 | 0.031 | 0.031314 | 0.037012 | 0.0059647 | 0.0070499 | h | 1387 | meters | Elevation of Provo
H07 | V1 | Central | 2022-08-03 | 13 | 9 | Out | 0.24981 | PASS | 1378.35 | 0.25056 | 0.3002% | PASS | 0.25018 | 344.8425 |  | 2022-08-05 | 27 | 5.3 | 32 | 0.093 | 0.047 | 0.047297 | 0.055903 | 0.0059121 | 0.0069878 | h | 4550.5249 | ft | elevation of provo |  |  | Elevation of provo airport | 44950
H07 | V1 | Central | 2022-08-03 | 14 | 10 | In | 0.25012 | PASS | 1648 | 0.24115 | 3.586% | PASS | 0.24563 | 404.8065 |  | 2022-08-05 | <4 | <4 | <4 | <0.01 | <0.005 | #VALUE! | #VALUE! | 0.0050363 | 0.0059527 | Po | 101325 | Pa | Standard pressure
H08 | V1 | Central | 2022-08-09 | 15 | 11 | Out | 0.24986 | PASS | 1428.74 | 0.25413 | 1.709% | PASS | 0.252 | 360.0353 |  | 2022-08-23 | 19 | 4.5 | 23 | 0.064 | 0.033 | 0.03256 | 0.038484 | 0.0056626 | 0.0066929
H08 | V1 | Central | 2022-08-09 | 16 | 12 | In | 0.24998 | PASS | 1428.49 | 0.25054 | 0.224% | PASS | 0.25026 | 357.4939 |  | 2022-08-23 | <4 | <4 | <4 | <0.01 | <0.006 | #VALUE! | #VALUE! | 0.0057029 | 0.0067405 | h | 1487 | meters | sensitivity elevation
H09 | V1 | Central | 2022-08-09 | 17 | 13 | In | 0.25009 | PASS | 1416.39 | 0.24953 | 0.2239% | PASS | 0.24981 | 353.8284 |  | 2022-08-23 | <4 | <4 | <4 | <0.01 | <0.006 | #VALUE! | #VALUE! | 0.005762 | 0.0068103 | Ps | 84682.2878
H09 | V1 | Central | 2022-08-09 | 18 | 14 | Out | 0.25019 | PASS | 1404.75 | 0.24953 | 0.2638% | PASS | 0.24986 | 350.9908 |  | 2022-08-23 | 16 | <4 | 16 | 0.045 | 0.023 | 0.023234 | 0.027462 | 0.0058085 | 0.0068654 | change in pressure | -1.219%
H10 | V1 | Central | 2022-08-11 | 19 | 5 | In | 0.25055 | PASS | 1437.34 | 0.2465 | 1.616% | PASS | 0.24852 | 357.2149 |  | 2022-08-23 | <4 | <4 | <4 | <0.01 | <0.006 | #VALUE! | #VALUE! | 0.0057073 | 0.0067458 | max pressure Airport 4/27/24 | 25.32
H10 | V1 | Central | 2022-08-11 | 20 | 6 | Out | 0.25021 | PASS | 1425.7 | 0.24418 | 2.41% | PASS | 0.24719 | 352.4259 |  | 2022-08-23 | 21 | <4 | 21 | 0.06 | 0.03 | 0.030371 | 0.035897 | 0.0057849 | 0.0068375 | min pressure Airport 4/27/24 | 25.15
H12 | V1 | Central | 2022-08-11 | 21 | 4 | In | 0.25025 | PASS | 1434.19 | 0.2468 | 1.379% | PASS | 0.24852 | 356.4321 |  | 2022-08-23 | 7 | <4 | 7 | 0.02 | 0.01 | 0.01001 | 0.011831 | 0.0057199 | 0.0067606 |  | 0.6714% | [6 empty] | Confirming calculations
H12 | V1 | Central | 2022-08-11 | 22 | 3 | Out | 0.24998 | PASS | 1427.74 | 0.24962 | 0.144% | PASS | 0.2498 | 356.6495 |  | 2022-08-23 | 24 | <4 | 24 | 0.068 | 0.035 | 0.034298 | 0.040539 | 0.0057164 | 0.0067565 | [10 empty] | units
H13 | V1 | Central | 2022-08-10 | 23 | 1 | Out | 0.2513 | PASS | 1441.02 | 0.24989 | 0.5611% | PASS | 0.2506 | 361.1124 |  | 2022-08-23 | 27 | <4 | 27 | 0.074 | 0.038 | 0.038109 | 0.045043 | 0.0056457 | 0.006673 | Alligns well with pressure observed at the Provo airport (which is ~100 feet, or 31 meters lower than Provo).
H13 | V1 | Central | 2022-08-10 | 24 | 2 | In | 0.25005 | PASS | 1414.93 | 0.24955 | 0.2004% | PASS | 0.2498 | 353.4488 |  | 2022-08-23 | <4 | <4 | <4 | <0.01 | <0.006 | #VALUE! | #VALUE! | 0.0057681 | 0.0068177 |  | https://www.weather.gov/wrh/timeseries?site=KPVU
H11 | V1 | Central | 2022-08-16 | 25 | 11 | In | 0.25015 | PASS | 1522.15 | 0.25276 | 1.043% | PASS | 0.25145 | 382.7522 |  | 2022-08-23 | <4 | <4 | <4 | <0.01 | <0.005 | #VALUE! | #VALUE! | 0.0053265 | 0.0062957 | [8 empty] | M | 0.02897 | kg/mol | Molecular weight of air
H11 | V1 | Central | 2022-08-16 | 26 | 12 | Out | 0.2504 | PASS | 1515.54 | 0.2501 | 0.1198% | PASS | 0.25025 | 379.2639 |  | 2022-08-23 | 20 | 9 | 29 | 0.076 | 0.039 | 0.038973 | 0.046064 | 0.0053755 | 0.0063536 |  | Volume per mole at Sea-level | [6 empty] | To | 288.16 | K | Standard Sea-level temperature
H16 | V1 | Central | 2022-08-17 | 27 | 13 | In | 0.25075 | PASS | 1420.73 | 0.25138 | 0.2512% | PASS | 0.25106 | 356.6956 |  | 2022-08-23 | <4 | <4 | <4 | <0.01 | <0.006 | #VALUE! | #VALUE! | 0.0057156 | 0.0067556 |  | T | 25 | C |  | 77 |  |  | Ro | 8.3145 | J/(mol*K) | Ideal gas constant
H17 | V1 | Evaporative | 2022-09-01 | 27 | 11 | In | 0.50017 | PASS | 1422.84 | 0.48664 | 3.427% | PASS | 0.4916 | 699.4681 |  | 2022-09-26 | 29 | <4 | 29 | 0.041 | 0.021 | 0.021132 | 0.024977 | 0.0029147 | 0.003445 |  | T | 298.15 | K | Normal Temperature and pressure (NTP) according to OSHA |  |  |  | g | 9.81 | m/s^2 | gravity
H16 | V1 | Central | 2022-08-17 | 28 | 14 | Out | 0.25048 | PASS | 1412.49 | 0.2517 | 0.4871% | PASS | 0.25109 | 354.6621 |  | 2022-08-23 | 20 | 5.9 | 26 | 0.072 | 0.037 | 0.037365 | 0.044163 | 0.0057484 | 0.0067943 |  | R | 8.3143 | Pa*m^3/(mol*K) |  |  |  |  | P | 85953.8328 | Pa | Pressure in Provo
H17 | V1 | Evaporative | 2022-09-01 | 28 | 12 | Out | 0.50059 | PASS | 1411.63 | 0.4783 | 4.453% | PASS | 0.48945 | 690.9152 |  | 2022-09-26 | 40 | 11 | 51 | 0.074 | 0.037 | 0.037623 | 0.044468 | 0.0029508 | 0.0034877 |  | Volume per mole ideal gas | 0.024465 | m^3 |  |  |  |  | P station | 25.3851 | inHG
H18 | V1 | Evaporative | 2022-09-01 | 29 | 13 | In | 0.5005 | PASS | 1401.51 | 0.48303 | 3.491% | PASS | 0.49177 | 689.2136 |  | 2022-09-26 | 24 | 4.3 | 28 | 0.041 | 0.021 | 0.020707 | 0.024474 | 0.0029581 | 0.0034963 |  | Volume per mole ideal gas | 24.4649 | L
H18 | V1 | Evaporative | 2022-09-01 | 30 | 14 | Out | 0.50051 | PASS | 1424.5 | 0.48816 | 2.467% | PASS | 0.49433 | 704.1802 |  | 2022-09-26 | 45 | 9.6 | 55 | 0.078 | 0.04 | 0.039809 | 0.047052 | 0.0028952 | 0.003422 | [9 empty] | https://en.wikipedia.org/wiki/Atmospheric_pressure
H19 | V1 | Evaporative | 2022-09-01 | 31 | 1 | In | 0.50037 | PASS | 1421.27 | 0.48247 | 3.577% | PASS | 0.49142 | 698.4405 |  | 2022-09-26 | 35 | <4 | 35 | 0.051 | 0.026 | 0.025541 | 0.030188 | 0.002919 | 0.0034501 |  | Volume per mole in Provo
H19 | V1 | Evaporative | 2022-09-01 | 32 | 2 | Out | 0.49957 | PASS | 1416.75 | 0.48943 | 2.03% | PASS | 0.4945 | 700.5829 |  | 2022-09-26 | 46 | 7.7 | 54 | 0.076 | 0.039 | 0.039286 | 0.046434 | 0.0029101 | 0.0034396 |  | T | 25 | C
H08 | V2 | Central | 2022-09-08 | 33 | 3 | In | 0.50037 | PASS | 1449.48 | 0.49812 | 0.4497% | PASS | 0.49924 | 723.6456 |  | 2022-09-26 | <4 | <4 | <4 | <0.006 | <0.003 | #VALUE! | #VALUE! | 0.0028173 | 0.0033299 |  | T | 298.15 | K
H08 | V2 | Central | 2022-09-08 | 34 | 4 | Out | 0.50352 | PASS | 1444.52 | 0.50646 | 0.5839% | PASS | 0.50499 | 729.4682 |  | 2022-09-26 | 39 | 8.2 | 47 | 0.064 | 0.033 | 0.032839 | 0.038814 | 0.0027948 | 0.0033034 |  | R | 8.3143 | Pa*m^3/(mol*K)
H20 | V1 | Evaporative | 2022-09-08 | 35 | 5 | In | 0.50097 | PASS | 1414 | 0.49946 | 0.302% | PASS | 0.50022 | 707.3061 |  | 2022-09-26 | 15 | <4 | 15 | 0.021 | 0.011 | 0.010809 | 0.012776 | 0.0028824 | 0.0034069 |  | Volume per mole ideal gas | 0.028916 | m^3
H20 | V1 | Evaporative | 2022-09-08 | 36 | 6 | Out | 0.50106 | PASS | 1400.38 | 0.50166 | 0.1197% | PASS | 0.50136 | 702.0945 |  | 2022-09-26 | 29 | 7.3 | 37 | 0.052 | 0.027 | 0.02686 | 0.031747 | 0.0029038 | 0.0034322 |  | Volume per mole ideal gas | 28.9163 | L
H21 | V1 | Evaporative | 2022-09-08 | 37 | 7 | Out | 0.50259 | PASS | 1394.4 | 0.50209 | 0.09948% | PASS | 0.50234 | 700.4629 |  | 2022-09-26 | 39 | 7.1 | 47 | 0.067 | 0.034 | 0.034199 | 0.040422 | 0.0029106 | 0.0034401
H21 | V1 | Evaporative | 2022-09-08 | 38 | 8 | In | 0.50279 | PASS | 1405.04 | 0.5023 | 0.09746% | PASS | 0.50255 | 706.0958 |  | 2022-09-26 | 29 | 4.3 | 34 | 0.048 | 0.024 | 0.024542 | 0.029008 | 0.0028873 | 0.0034127
H14 | V2 | Central | 2022-09-09 | 39 | 9 | In | 0.50095 | PASS | 1433.83 | 0.4997 | 0.2495% | PASS | 0.50033 | 717.381 |  | 2022-09-26 | <4 | <4 | <4 | <0.006 | <0.003 | #VALUE! | #VALUE! | 0.0028419 | 0.003359 |  | Note:
H14 | V2 | Central | 2022-09-09 | 40 | 10 | Out | 0.50389 | PASS | 1446.78 | 0.50013 | 0.7462% | PASS | 0.50201 | 726.298 |  | 2022-09-26 | 49 | 10 | 59 | 0.081 | 0.041 | 0.041404 | 0.048937 | 0.002807 | 0.0033178 |  | Standard temp | 273.15 | K
H16 | V2 | Central | 2022-09-09 | 41 | 11 | Out | 0.50158 | PASS | 1427.23 | 0.50045 | 0.2253% | PASS | 0.50101 | 715.0636 |  | 2022-09-26 | 41 | 16 | 57 | 0.08 | 0.041 | 0.040629 | 0.048021 | 0.0028511 | 0.0033699 |  | Standard pressure | 101325 | Pa
H16 | V2 | Central | 2022-09-09 | 42 | 12 | In | 0.50318 | PASS | 1431.15 | 0.50668 | 0.6956% | PASS | 0.50493 | 722.6306 |  | 2022-09-26 | <4 | <4 | <4 | <0.006 | <0.003 | #VALUE! | #VALUE! | 0.0028213 | 0.0033346 |  | Standard volume | 22.414 | L/mol
H22 | V1 | Evaporative | 2022-09-12 | 43 | 15 | Out | 0.49988 | PASS | 1429.8 | 0.4923 | 1.516% | PASS | 0.49609 | 709.3095 |  | 2022-09-26 | 35 | 4.7 | 39 | 0.055 | 0.028 | 0.028024 | 0.033123 | 0.0028743 | 0.0033972
H22 | V1 | Evaporative | 2022-09-12 | 44 | 1 | In | 0.50018 | PASS | 1435.99 | 0.48806 | 2.423% | PASS | 0.49412 | 709.5514 |  | 2022-09-26 | 21 | <4 | 21 | 0.03 | 0.015 | 0.015085 | 0.017829 | 0.0028733 | 0.0033961
H23 | V1 | Evaporative | 2022-09-12 | 45 | 13 | In | 0.5002 | PASS | 1443.81 | 0.49258 | 1.523% | PASS | 0.49639 | 716.6928 |  | 2022-09-26 | 26 | 8.2 | 34 | 0.048 | 0.024 | 0.02418 | 0.028579 | 0.0028447 | 0.0033622 |  | Increase ozone by a factor of | 1.182
H23 | V1 | Evaporative | 2022-09-12 | 46 | 14 | Out | 0.49987 | PASS | 1444.31 | 0.49703 | 0.5681% | PASS | 0.49845 | 719.9163 |  | 2022-09-26 | 36 | 10 | 46 | 0.064 | 0.033 | 0.032567 | 0.038493 | 0.0028319 | 0.0033472
H25 | V1 | Evaporative | 2023-07-13 | 47 | 1 | Out | 0.49982 | PASS | 1390.44 | 0.4609 | 7.787% | FAIL | 0.48036 | 667.9118 |  | 2023-08-09 | 33 | 6.6 | 40 | 0.06 | 0.03 | 0.030524 | 0.036078 | 0.0030524 | 0.0036078
H25 | V1 | Evaporative | 2023-07-13 | 48 | 3 | In | 0.5007 | PASS | 1402.35 | 0.47415 | 5.303% | FAIL | 0.48742 | 683.5404 |  | 2023-08-09 | 30 | <4 | 30 | 0.043 | 0.022 | 0.02237 | 0.02644 | 0.0029826 | 0.0035253 |  | F |  | diff with 25
H24 | V1 | Evaporative | 2023-07-13 | 49 | 4 | In | 0.50184 | PASS | 1407.04 | 0.48291 | 3.772% | PASS | 0.49238 | 692.7913 |  | 2023-08-09 | 26 | <4 | 26 | 0.038 | 0.019 | 0.019128 | 0.022609 | 0.0029428 | 0.0034782 | max temperature | 100 | 37.7778 | -12.7778 |  | 300 feet variation in pressure
H24 | V1 | Evaporative | 2023-07-13 | 50 | 5 | Out | 0.5004 | PASS | 1393.62 | 0.47177 | 5.721% | FAIL | 0.48608 | 677.4178 |  | 2023-08-09 | 39 | <4 | 39 | 0.058 | 0.03 | 0.029343 | 0.034682 | 0.0030096 | 0.0035572 |  | 70 | 21.1111 | 3.8889
H27 | V1 | Evaporative | 2023-07-20 | 51 | 11 | In | 0.50016 | PASS | 1423.55 | 0.47751 | 4.529% | PASS | 0.48884 | 695.8811 |  | 2023-08-09 | 25 | <4 | 25 | 0.036 | 0.018 | 0.018311 | 0.021642 | 0.0029297 | 0.0034628
H27 | V1 | Evaporative | 2023-07-20 | 52 | 15 | Out | 0.5016 | PASS | 1412.32 | 0.46363 | 7.569% | FAIL | 0.48262 | 681.6082 |  | 2023-08-09 | 33 | <4 | 33 | 0.049 | 0.025 | 0.024676 | 0.029166 | 0.0029911 | 0.0035353 |  | Volume per mole in Provo
H28 | V1 | Evaporative | 2023-07-21 | 53 | 12 | In | 0.504 | PASS | 1403.18 | 0.47881 | 4.998% | PASS | 0.4914 | 689.5297 |  | 2023-08-09 | 25 | <4 | 25 | 0.037 | 0.019 | 0.018479 | 0.021842 | 0.0029567 | 0.0034947 |  | T | 21.1111 | C
H28 | V1 | Evaporative | 2023-07-21 | 54 | 15 | Out | 0.5021 | PASS | 1394.14 | 0.46716 | 6.959% | FAIL | 0.48463 | 675.6421 |  | 2023-08-09 | 34 | 7 | 41 | 0.061 | 0.03 | 0.030929 | 0.036557 | 0.0030175 | 0.0035665 |  | T | 294.2611 | K
BLANK |  |  | 2023-07-21 | 55 | [11 empty] | 2023-08-09 | <4 | <4 | <4 | <0.0057 | <0.0029 | #VALUE! | #VALUE! | #DIV/0! | #DIV/0! |  | R | 8.3143 | Pa*m^3/(mol*K)
BLANK |  |  | 2023-08-02 | 56 | [11 empty] | 2023-08-09 | <4 | <4 | <4 | <0.0058 | <0.0030 | #VALUE! | #VALUE! | #DIV/0! | #DIV/0! |  | Volume per mole ideal gas | 0.028539 | m^3
H03 | V3 | Central | 2023-08-03 | 57 | 12 | In | 0.50367 | PASS | 1424.35 | 0.48876 | 2.96% | PASS | 0.49621 | 706.7838 |  | 2023-08-09 | <4 | <4 | <4 | <0.0057 | <0.0029 | #VALUE! | #VALUE! | 0.0028845 | 0.0034094 |  | Volume per mole ideal gas | 28.5392 | L
H03 | V3 | Central | 2023-08-03 | 58 | 11 | Out | 0.50191 | PASS | 1422.78 | 0.46619 | 7.117% | FAIL | 0.48405 | 688.6967 |  | 2023-08-09 | 40 | 4.3 | 45 | 0.065 | 0.033 | 0.033303 | 0.039363 | 0.0029603 | 0.0034989
H10 | V3 | Central | 2023-08-02 | 59 | 7 | In | 0.50334 | PASS | 1416.03 | 0.49003 | 2.644% | PASS | 0.49669 | 703.3209 |  | 2023-08-09 | <4 | <4 | <4 | <0.0057 | <0.0029 | #VALUE! | #VALUE! | 0.0028987 | 0.0034262 |  | V/n @ 70F | 28.5392
H10 | V3 | Central | 2023-08-02 | 60 | 6 | Out | 0.50276 | PASS | 1414.5 | 0.48501 | 3.531% | PASS | 0.49389 | 698.6003 |  | 2023-08-09 | 38 | <4 | 38 | 0.054 | 0.028 | 0.027724 | 0.032769 | 0.0029183 | 0.0034493 |  | V/n @ 100F | 30.1772
H17 | V3 | Central | 2023-08-02 | 61 | 13 | In | 0.50219 | PASS | 1426.99 | 0.47887 | 4.644% | PASS | 0.49053 | 699.9814 |  | 2023-08-09 | 22 | <4 | 22 | 0.031 | 0.016 | 0.016019 | 0.018934 | 0.0029126 | 0.0034425 |  | Change in V/n | 5.739%
H17 | V3 | Central | 2023-08-02 | 62 | 14 | Out | 0.50176 | PASS | 1423.25 | 0.48216 | 3.906% | PASS | 0.49196 | 700.1821 |  | 2023-08-09 | 42 | <4 | 42 | 0.059 | 0.03 | 0.030573 | 0.036136 | 0.0029117 | 0.0034415 |  |  | * ppm change could be different by ~6% due to not considering variation in temperature…
H30 | V1 | Evaporative | 2023-08-10 | 63 | 14 | Out | 0.49952 | PASS | 1425.76 | 0.45419 | 9.075% | FAIL | 0.47686 | 679.8808 |  | 2023-09-13 | 30 | 4 | 34 | 0.05 | 0.025 | 0.025489 | 0.030126 | 0.0029987 | 0.0035443 |  |  | * is it worth the effort to incorporate into our analysis?
H30 | V1 | Evaporative | 2023-08-10 | 64 | 13 | In | 0.50432 | PASS | 1428.43 | 0.47359 | 6.093% | FAIL | 0.48896 | 698.438 |  | 2023-09-13 | 25 | <4 | 25 | 0.036 | 0.018 | 0.018244 | 0.021563 | 0.002919 | 0.0034501 |  |  | * problem is that to do it correctly, I would need hourly data when ozone is highest (12-6 pm?), which changes with each day
H29 | V1 | Evaporative | 2023-08-10 | 65 | 12 | In | 0.50363 | PASS | 1408.56 | 0.48354 | 3.989% | PASS | 0.49359 | 695.2441 |  | 2023-09-13 | <4 | <4 | <4 | <0.0058 | <0.0029 | #VALUE! | #VALUE! | 0.0029324 | 0.003466 |  |  | * another problem, missing TRH data, would require me to find historic temperature data….
H29 | V1 | Evaporative | 2023-08-10 | 66 | 8 | Out | 0.50066 | PASS | 1408.38 | 0.47435 | 5.255% | FAIL | 0.4875 | 686.5923 |  | 2023-09-13 | 26 | <4 | 26 | 0.037 | 0.019 | 0.019301 | 0.022813 | 0.0029694 | 0.0035096
H16 | V4 | Central | 2023-08-14 | 67 | 7 | In | 0.50467 | PASS | 1441.59 | 0.48362 | 4.171% | PASS | 0.49414 | 712.3545 |  | 2023-09-13 | <4 | <4 | <4 | <0.0056 | <0.0029 | #VALUE! | #VALUE! | 0.002862 | 0.0033827
H16 | V4 | Central | 2023-08-14 | 68 | 6 | Out | 0.50386 | PASS | 1434.88 | 0.46797 | 7.123% | FAIL | 0.48591 | 697.2297 |  | 2023-09-13 | 40 | 4.6 | 45 | 0.064 | 0.033 | 0.032896 | 0.038881 | 0.0029241 | 0.0034561
H02 | V3 | Central | 2023-08-15 | 69 | 12 | In | 0.50329 | PASS | 1402.77 | 0.49878 | 0.8961% | PASS | 0.50104 | 702.8369 |  | 2023-09-13 | <4 | <4 | <4 | <0.057 | <0.0029 | #VALUE! | #VALUE! | 0 | 0.0034285
H02 | V3 | Central | 2023-08-15 | 70 | 11 | Out | 0.50303 | PASS | 1405.95 | 0.48655 | 3.277% | PASS | 0.49479 | 695.6472 |  | 2023-09-13 | 43 | <4 | 43 | 0.062 | 0.032 | 0.031505 | 0.037238 | 0 | 0.003464
H05 | V3 | Central | 2023-08-21 | 71 | 8 | In | 0.50396 | PASS | 1417.27 | 0.48987 | 2.796% | PASS | 0.49691 | 704.2613 |  | 2023-09-13 | <4 | <4 | <4 | <0.0057 | <0.0029 | #VALUE! | #VALUE! | 0 | 0.0034216
H05 | V3 | Central | 2023-08-21 | 72 | 4 | Out | 0.50214 | PASS | 1412.18 | 0.49629 | 1.164% | PASS | 0.49922 | 704.9836 |  | 2023-09-13 | 24 | <4 | 24 | 0.037 | 0.018 | 0.017351 | 0.020509 | 0 | 0.0034181
H15 | V2 | Central | 2023-08-21 | 73 | 10 | In | 0.50297 | PASS | 1422.14 | 0.48594 | 3.386% | PASS | 0.49445 | 703.1821 |  | 2023-09-13 | <4 | <4 | <4 | <0.0057 | <0.0029 | #VALUE! | #VALUE! | 0 | 0.0034268
H15 | V2 | Central | 2023-08-21 | 74 | 15 | Out | 0.50175 | PASS | 1419.73 | 0.49046 | 2.249% | PASS | 0.49611 | 704.3387 |  | 2023-09-13 | 27 | <4 | 27 | 0.039 | 0.02 | 0.019538 | 0.023093 | 0 | 0.0034212
H29 | V2 | Evaporative | 2023-08-21 | 75 | 13 | In | 0.50495 | PASS | 1405.1 | 0.48791 | 3.375% | PASS | 0.49643 | 697.5324 |  | 2023-09-13 | <4 | <4 | <4 | <0.0059 | <0.0030 | #VALUE! | #VALUE! | 0 | 0.0034546
H29 | V2 | Evaporative | 2023-08-21 | 76 | 14 | Out | 0.50166 | PASS | 1399.21 | 0.48913 | 2.497% | PASS | 0.4954 | 693.1651 |  | 2023-09-13 | 28 | <4 | 28 | 0.041 | 0.021 | 0.020588 | 0.024335 | 0 | 0.0034764
H32 | V1 | Evaporative | 2023-08-28 | 77 | 1 | In | 0.50062 | PASS | 1437.13 | 0.49057 | 2.008% | PASS | 0.4956 | 712.2344 |  | 2023-09-13 | 20 | <4 | 20 | 0.028 | 0.014 | 0.014312 | 0.016916 | 0 | 0.0033833
H32 | V1 | Evaporative | 2023-08-28 | 78 | 3 | Out | 0.50369 | PASS | 1437 | 0.49025 | 2.668% | PASS | 0.49697 | 714.1459 |  | 2023-09-13 | 31 | <4 | 31 | 0.044 | 0.022 | 0.022125 | 0.02615 | 0 | 0.0033742
H31 | V1 | Central | 2023-08-24 | 79 | 6 | Out | 0.50178 | PASS | 1438.12 | 0.49215 | 1.919% | PASS | 0.49696 | 714.6953 |  | 2023-09-13 | 31 | <4 | 31 | 0.043 | 0.022 | 0.022108 | 0.02613 | 0 | 0.0033716
H31 | V1 | Central | 2023-08-24 | 80 | 7 | In | 0.50471 | PASS | 1431.73 | 0.49329 | 2.263% | PASS | 0.499 | 714.4333 |  | 2023-09-13 | <4 | <4 | <4 | <0.0056 | <0.0029 | #VALUE! | #VALUE! | 0 | 0.0033729
H27 | V2 | Evaporative | 2023-08-28 | 81 | 5 | In | 0.50212 | PASS | 1420.76 | 0.48442 | 3.525% | PASS | 0.49327 | 700.8183 |  | 2023-09-13 | 6.6 | <4 | 6.6 | 0.0094 | 0.0048 | 0.0048 | 0.0056734 | 0 | 0.0034384
H27 | V2 | Evaporative | 2023-08-28 | 82 | 11 | Out | 0.50205 | PASS | 1382.23 | 0.4821 | 3.974% | PASS | 0.49207 | 680.1608 |  | 2023-09-13 | 29 | 4.2 | 34 | 0.049 | 0.025 | 0.025478 | 0.030114 | 0 | 0.0035428
H26 | V2 | Evaporative | 2023-08-28 | 83 | 13 | In | 0.50043 | PASS | 1435 | 0.48493 | 3.097% | PASS | 0.49268 | 706.9958 |  | 2023-09-13 | 22 | <4 | 22 | 0.031 | 0.016 | 0.01586 | 0.018746 | 0 | 0.0034084
H26 | V2 | Evaporative | 2023-08-28 | 84 | 14 | Out | 0.50064 | PASS | 1433.44 | 0.49057 | 2.011% | PASS | 0.4956 | 710.42 |  | 2023-09-13 | 24 | <4 | 24 | 0.033 | 0.017 | 0.017219 | 0.020352 | 0 | 0.0033919
BLANK |  |  | 2023-08-28 | 85 | [11 empty] | 2023-09-13 | <4 | <4 | <4 | <0.0057 | <0.0029 | #VALUE! | #VALUE! | #DIV/0! | #DIV/0!
H33 | V1 | Central | 2023-08-31 | 86 | 4 | In | 0.5004 | PASS | 1391.23 | 0.49092 | 1.894% | PASS | 0.49566 | 689.5771 |  | 2023-09-13 | <4 | <4 | <4 | <0.0058 | <0.0030 | #VALUE! | #VALUE! | 0 | 0.0034945
H33 | V1 | Central | 2023-08-31 | 87 | 8 | Out | 0.50336 | PASS | 1382.11 | 0.48497 | 3.653% | PASS | 0.49417 | 682.9904 |  | 2023-09-13 | 35 | <4 | 35 | 0.051 | 0.026 | 0.026119 | 0.030871 | 0 | 0.0035282
H19 | V3 | Evaporative | 2023-08-31 | 88 | 6 | In | 0.50357 | PASS | 1380.91 | 0.48598 | 3.493% | PASS | 0.49477 | 683.2397 |  | 2023-09-13 | 22 | 6.4 | 28 | 0.041 | 0.021 | 0.020888 | 0.024688 | 0 | 0.0035269
H19 | V3 | Evaporative | 2023-08-31 | 89 | 7 | Out | 0.50207 | PASS | 1361.65 | 0.49231 | 1.944% | PASS | 0.49719 | 676.9988 |  | 2023-09-13 | 39 | 5.8 | 45 | 0.066 | 0.034 | 0.033879 | 0.040043 | 0 | 0.0035594
H02 | V4 | Central | 2023-08-31 | 90 | 12 | In | 0.50096 | PASS | 1367.32 | 0.4885 | 2.487% | PASS | 0.49473 | 676.4542 |  | 2023-09-13 | <4 | <4 | <4 | <0.0059 | <0.0030 | #VALUE! | #VALUE! | 0 | 0.0035622
H02 | V4 | Central | 2023-08-31 | 91 | 15 | Out | 0.50158 | PASS | 1361.09 | 0.48723 | 2.861% | PASS | 0.4944 | 672.9297 |  | 2023-09-13 | 39 | 5.6 | 44 | 0.065 | 0.033 | 0.033326 | 0.03939 | 0 | 0.0035809
H26 | V1 | Evaporative | 2023-07-20 | 049A | 6 | In | 0.50087 | PASS | 1453 | 0.48377 | 3.414% | PASS | 0.49232 | 715.341 |  | 2023-08-09 | 34 | <4 | 34 | 0.047 | 0.024 | 0.024225 | 0.028633 | 0 | 0.0033686
H26 | V1 | Evaporative | 2023-07-20 | 050A | 7 | Out | 0.50084 | PASS | 1436.26 | 0.47778 | 4.604% | PASS | 0.48931 | 702.7764 |  | 2023-08-09 | 36 | <4 | 36 | 0.052 | 0.026 | 0.026109 | 0.030859 | 0 | 0.0034288
Note on Z1: Sonntag: PPM = (Volume pollutant)/(Volume air) X 10^6

## Central
House.Number | Visit | Method | Location | ppm | LOD ppm | House.Number | Visit | Method | Location | ppm | LOD ppm | max IN or LOD | I/O
H02 | V1 | Central | In | <0.006 | 0.0054754 | H02 | V1 | Central | Out | 0.04 | 0.0055105 | 0.0054754 | 0.13688
H03 | V1 | Central | In | <0.006 | 0.0053078 | H03 | V1 | Central | Out | 0.038 | 0.0053739 | 0.0053078 | 0.13968
H04 | V1 | Central | In | <0.006 | 0.0052016 | H04 | V1 | Central | Out | 0.032 | 0.0052544 | 0.0052016 | 0.16255
H05 | V1 | Central | In | <0.006 | 0.0052264 | H05 | V1 | Central | Out | 0.02 | 0.005312 | 0.0052264 | 0.26132
H06 | V1 | Central | In | <0.006 | 0.0054187 | H06 | V1 | Central | Out | 0.031 | 0.0054646 | 0.0054187 | 0.1748
H07 | V1 | Central | In | <0.005 | 0.0046141 | H07 | V1 | Central | Out | 0.047 | 0.0054165 | 0.0046141 | 0.098173
H08 | V1 | Central | In | <0.006 | 0.0052248 | H08 | V1 | Central | Out | 0.033 | 0.0051879 | 0.0052248 | 0.15833
H09 | V1 | Central | In | <0.006 | 0.0052789 | H09 | V1 | Central | Out | 0.023 | 0.0053216 | 0.0052789 | 0.22952
H13 | V1 | Central | In | <0.006 | 0.0052846 | H13 | V1 | Central | Out | 0.038 | 0.0051724 | 0.0052846 | 0.13907
H10 | V1 | Central | In | <0.006 | 0.0052289 | H10 | V1 | Central | Out | 0.03 | 0.0052999 | 0.0052289 | 0.1743
H12 | V1 | Central | In | 0.01 | 0.0052404 | H12 | V1 | Central | Out | 0.035 | 0.0052372 | 0.01 | 0.28571
H11 | V1 | Central | In | <0.005 | 0.00488 | H11 | V1 | Central | Out | 0.039 | 0.0049249 | 0.00488 | 0.12513
H16 | V1 | Central | In | <0.006 | 0.0052365 | H16 | V1 | Central | Out | 0.037 | 0.0052665 | 0.0052365 | 0.14153
H08 | V2 | Central | In | <0.003 | 0.0025811 | H08 | V2 | Central | Out | 0.033 | 0.0025605 | 0.0025811 | 0.078216
H14 | V1 | Central | In | <0.003 | 0.0026037 | H14 | V1 | Central | Out | 0.041 | 0.0025717 | 0.0026037 | 0.063504
H16 | V2 | Central | In | <0.003 | 0.0025848 | H16 | V2 | Central | Out | 0.041 | 0.0026121 | 0.0025848 | 0.063043
H3 | V2 | Central | In | <0.0029 | 0.0026427 | H3 | V2 | Central | Out | 0.033 | 0.0027121 | 0.0026427 | 0.080082
H10 | V2 | Central | In | <0.0029 | 0.0026557 | H10 | V2 | Central | Out | 0.028 | 0.0026737 | 0.0026557 | 0.094848
H17 | V2 | Central | In | 0.016 | 0.0026684 | H17 | V2 | Central | Out | 0.03 | 0.0026676 | 0.016 | 0.53333
H16 | V3 | Central | In | <0.0029 | 0.0026221 | H16 | V3 | Central | Out | 0.033 | 0.0026789 | 0.0026221 | 0.079456
H2 | V2 | Central | In | <0.0029 | 0.0026576 | H2 | V2 | Central | Out | 0.032 | 0.002685 | 0.0026576 | 0.083049
H05 | V2 | Central | In | <0.0029 | 0.0026522 | H05 | V2 | Central | Out | 0.018 | 0.0026495 | 0.0026522 | 0.14734
H15 | V1 | Central | In | <0.0029 | 0.0026563 | H15 | V1 | Central | Out | 0.02 | 0.0026519 | 0.0026563 | 0.13281
H31 | V1 | Central | In | <0.0029 | 0.0026144 | H31 | V1 | Central | Out | 0.022 | 0.0026135 | 0.0026144 | 0.11884
H33 | V1 | Central | In | <0.0030 | 0.0027087 | H33 | V1 | Central | Out | 0.026 | 0.0027348 | 0.0027087 | 0.10418
H2 | V3 | Central | In | <0.0030 | 0.0027612 | H2 | V3 | Central | Out | 0.033 | 0.0027757 | 0.0027612 | 0.083673
|  |  |  | 0.013 | [7 empty] | average = | 0.14959 | Note I assumed that the first three houses had swtiched the indoor and outdoor levels. See data tab.
[12 empty] | diff = | 0.4375
[12 empty] | ratio = | 0.2548
[12 empty] | ratio ^-1 | 3.9246
Note on F1: Sonntag: PPM = (Volume pollutant)/(Volume air) X 10^6
Note on N1: Sonntag: PPM = (Volume pollutant)/(Volume air) X 10^6

## EvaporativeCooler
House.Number | Visit | Method | Location | ppm | LOD ppm | House.Number | Visit | Method | Location | ppm | LOD ppm | max IN or LOD | I/O
H17 | V1 | Evaporative | In | 0.021 | 0.0026565 | H17 | V1 | Evaporative | Out | 0.037 | 0.0027034 | 0.021 | 0.56757
H18 | V1 | Evaporative | In | 0.021 | 0.0027101 | H18 | V1 | Evaporative | Out | 0.04 | 0.0026525 | 0.021 | 0.525
H19 | V1 | Evaporative | In | 0.026 | 0.0026743 | H19 | V1 | Evaporative | Out | 0.039 | 0.0026661 | 0.026 | 0.66667
H20 | V1 | Evaporative | In | 0.011 | 0.0026408 | H20 | V1 | Evaporative | Out | 0.027 | 0.0026604 | 0.011 | 0.40741
H21 | V1 | Evaporative | In | 0.024 | 0.0026453 | H21 | V1 | Evaporative | Out | 0.034 | 0.0026666 | 0.024 | 0.70588
H22 | V1 | Evaporative | In | 0.015 | 0.0026324 | H22 | V1 | Evaporative | Out | 0.028 | 0.0026333 | 0.015 | 0.53571
H23 | V1 | Evaporative | In | 0.024 | 0.0026062 | H23 | V1 | Evaporative | Out | 0.033 | 0.0025945 | 0.024 | 0.72727
H25 | V1 | Evaporative | In | 0.022 | 0.0027326 | H25 | V1 | Evaporative | Out | 0.03 | 0.0027965 | 0.022 | 0.73333
H24 | V1 | Evaporative | In | 0.019 | 0.0026961 | H24 | V1 | Evaporative | Out | 0.03 | 0.0027573 | 0.019 | 0.63333
H27 | V1 | Evaporative | In | 0.018 | 0.0026841 | H27 | V1 | Evaporative | Out | 0.025 | 0.0027403 | 0.018 | 0.72
H26 | V1 | Evaporative | In | 0.024 | 0.0026111 | H26 | V1 | Evaporative | Out | 0.026 | 0.0026578 | 0.024 | 0.92308
H28 | V1 | Evaporative | In | 0.019 | 0.0027089 | H28 | V1 | Evaporative | Out | 0.03 | 0.0027645 | 0.019 | 0.63333
H30 | V1 | Evaporative | In | 0.018 | 0.0026743 | H30 | V1 | Evaporative | Out | 0.025 | 0.0027473 | 0.018 | 0.72
H29 | V1 | Evaporative | In | <0.0029 | 0.0026866 | H29 | V1 | Evaporative | Out | 0.019 | 0.0027204 | 0.0026866 | 0.1414
H29 | V2 | Evaporative | In | <0.0030 | 0.0026778 | H29 | V2 | Evaporative | Out | 0.021 | 0.0026946 | 0.0026778 | 0.12751
H32 | V1 | Evaporative | In | 0.014 | 0.0026225 | H32 | V1 | Evaporative | Out | 0.022 | 0.0026155 | 0.014 | 0.63636
H27 | V2 | Evaporative | In | 0.0048 | 0.0026652 | H27 | V2 | Evaporative | Out | 0.025 | 0.0027462 | 0.0048 | 0.192
H26 | V2 | Evaporative | In | 0.016 | 0.0026419 | H26 | V2 | Evaporative | Out | 0.017 | 0.0026292 | 0.016 | 0.94118
H19 | V2 | Evaporative | In | 0.021 | 0.0027338 | H19 | V2 | Evaporative | Out | 0.034 | 0.002759 | 0.021 | 0.61765
|  |  | average | 0.018694 | [7 empty] | average | 0.58709
|  |  | sd | 0.005368 | [7 empty] | sd | 0.22947
|  |  | n | 17 | [7 empty] | n | 19
|  |  | interval | 0.00276 | [7 empty] | interval | 0.1106
|  |  | 2.5th | 0.015934 | [7 empty] | 2.5th | 0.47649
|  |  | 97.5 | 0.021454 | [7 empty] | 97.5 | 0.69769
Note on F1: Sonntag: PPM = (Volume pollutant)/(Volume air) X 10^6
Note on N1: Sonntag: PPM = (Volume pollutant)/(Volume air) X 10^6

## Chart
House.Number | Central Air Indoor | Outdoor | Limit of Detection
2 |  | 0.038 | 0.006
2.2 |  | 0.032 | 0.006
2.3 |  | 0.033 | 0.006
3 |  | 0.032 | 0.006
3.2 |  | 0.033 | 0.006
4 |  | 0.04 | 0.006
5 |  | 0.02 | 0.006
5.2 |  | 0.018 | 0.006
6 |  | 0.031 | 0.006
7 |  | 0.047 | 0.006
8 |  | 0.033 | 0.006
8.2 |  | 0.033 | 0.006
9 |  | 0.023 | 0.006
10 |  | 0.03 | 0.006
10.2 |  | 0.028 | 0.006
11 |  | 0.039 | 0.006
12 | 0.01 | 0.035 | 0.006
13 |  | 0.038 | 0.006
14 |  | 0.041 | 0.006
15 |  | 0.02 | 0.006
16 |  | 0.037 | 0.006
16.2 |  | 0.041 | 0.006
16.3 |  | 0.033 | 0.006
29 |  | 0.019 | 0.006
29.2 |  | 0.021 | 0.006
31 |  | 0.022 | 0.006
33 |  | 0.026 | 0.006
House.Number | Evaporative Cooler Indoor | Outdoor | Limit of Detection
17 | 0.021 | 0.037
17.2 | 0.016 | 0.03
18 | 0.021 | 0.04
19 | 0.026 | 0.039
19.2 | 0.021 | 0.034
20 | 0.011 | 0.027
21 | 0.024 | 0.034
22 | 0.015 | 0.028
23 | 0.024 | 0.033
24 | 0.019 | 0.03
25 | 0.022 | 0.03
26 | 0.024 | 0.026
26.2 | 0.016 | 0.017
27 | 0.018 | 0.025
27.2 | 0.0048 | 0.025
28 | 0.019 | 0.03
30 | 0.018 | 0.025
32 | 0.014 | 0.022