## Data
House.Number | Visit | Method | Date Sampled | Sample No. | Pump No. | Location | Ave Pre-Cal (L/min) | Result | Time (min) | Ave Post-Cal (L/min) | % Difference | Result | Ave Flow (L/min) | Total Volume (L) | CALIBRATED Ave Post-Cal (L/min) | Date Shipped | Front (ug) | Back (ug) | Total (ug) | Conc (mg/m3) | ppm | LOD ppm | MW Ozone (g/mole)
H04 | V1 | Central | 2022-07-28 | 1 | 1 | Out | 0.2511 | PASS | 1404.88 | 0.25496 | 1.537% | PASS | 0.25303 | 355.4768 |  | 2022-08-05 | 20 | 7.2 | 28 | 0.078 | 0.04 | 0.0052544 | 48
H04 | V1 | Central | 2022-07-28 | 2 | 2 | In | 0.25165 | PASS | 1430.32 | 0.25046 | 0.4729% | PASS | 0.25106 | 359.089 |  | 2022-08-05 | <4 | <4 | <4 | <0.01 | <0.006 | 0.0052016 | Moles in 4 ug Ozone
H02 | V1 | Central | 2022-07-26 | 3 | 3 | Out | 0.25114 | PASS | 1400.8 | 0.23281 | 7.299% | FAIL | 0.24197 | 338.9586 | 0.25104 | 2022-07-28 | 25 | <4 | 25 | 0.074 | 0.038 | 0.0055105 | 8.3333e-08
H02 | V1 | Central | 2022-07-26 | 4 | 4 | In | 0.25147 | PASS | 1389.52 | 0.23954 | 4.744% | PASS | 0.24551 | 341.1341 | 0.25059 | 2022-07-28 | <4 | <4 | <4 | <0.01 | <0.006 | 0.0054754
H03 | V1 | Central | 2022-07-27 | 7 | 7 | In | 0.2505 | PASS | 1430.25 | 0.24159 | 3.557% | PASS | 0.24605 | 351.9059 | 0.25125 | 2022-07-28 | <4 | <4 | <4 | <0.01 | <0.006 | 0.0053078 | Standard Volume (L/mol)
H03 | V1 | Central | 2022-07-27 | 8 | 8 | Out | 0.2512 | PASS | 1420.16 | 0.23829 | 5.139% | FAIL | 0.24474 | 347.5771 | 0.25176 | 2022-07-28 | 16 | 5 | 22 | 0.062 | 0.032 | 0.0053739 | 22.414
H05 | V1 | Central | 2022-08-01 | 9 | 4 | In | 0.2501 | PASS | 1428.79 | 0.25016 | 0.02399% | PASS | 0.25013 | 357.3832 |  | 2022-08-05 | <4 | <4 | <4 | <0.01 | <0.006 | 0.0052264
H05 | V1 | Central | 2022-08-01 | 10 | 3 | Out | 0.25003 | PASS | 1429.55 | 0.24191 | 3.248% | PASS | 0.24597 | 351.6264 |  | 2022-08-05 | 14 | <4 | 14 | 0.039 | 0.02 | 0.005312 | Volume of 4 ug ozone (Liters)
H06 | V1 | Central | 2022-08-01 | 11 | 7 | In | 0.25012 | PASS | 1390.02 | 0.24585 | 1.707% | PASS | 0.24799 | 344.7041 |  | 2022-08-05 | <4 | <4 | <4 | <0.01 | <0.006 | 0.0054187 | 1.8678e-06
H06 | V1 | Central | 2022-08-01 | 12 | 8 | Out | 0.25013 | PASS | 1389.11 | 0.24199 | 3.254% | PASS | 0.24606 | 341.8044 |  | 2022-08-05 | 21 | <4 | 21 | 0.062 | 0.031 | 0.0054646
H07 | V1 | Central | 2022-08-03 | 13 | 9 | Out | 0.24981 | PASS | 1378.35 | 0.25056 | 0.3002% | PASS | 0.25018 | 344.8425 |  | 2022-08-05 | 27 | 5.3 | 32 | 0.093 | 0.047 | 0.0054165
H07 | V1 | Central | 2022-08-03 | 14 | 10 | In | 0.25012 | PASS | 1648 | 0.24115 | 3.586% | PASS | 0.24563 | 404.8065 |  | 2022-08-05 | <4 | <4 | <4 | <0.01 | <0.005 | 0.0046141
H08 | V1 | Central | 2022-08-09 | 15 | 11 | Out | 0.24986 | PASS | 1428.74 | 0.25413 | 1.709% | PASS | 0.252 | 360.0353 |  | 2022-08-23 | 19 | 4.5 | 23 | 0.064 | 0.033 | 0.0051879
H08 | V1 | Central | 2022-08-09 | 16 | 12 | In | 0.24998 | PASS | 1428.49 | 0.25054 | 0.224% | PASS | 0.25026 | 357.4939 |  | 2022-08-23 | <4 | <4 | <4 | <0.01 | <0.006 | 0.0052248
H09 | V1 | Central | 2022-08-09 | 17 | 13 | In | 0.25009 | PASS | 1416.39 | 0.24953 | 0.2239% | PASS | 0.24981 | 353.8284 |  | 2022-08-23 | <4 | <4 | <4 | <0.01 | <0.006 | 0.0052789
H09 | V1 | Central | 2022-08-09 | 18 | 14 | Out | 0.25019 | PASS | 1404.75 | 0.24953 | 0.2638% | PASS | 0.24986 | 350.9908 |  | 2022-08-23 | 16 | <4 | 16 | 0.045 | 0.023 | 0.0053216
H10 | V1 | Central | 2022-08-11 | 19 | 5 | In | 0.25055 | PASS | 1437.34 | 0.2465 | 1.616% | PASS | 0.24852 | 357.2149 |  | 2022-08-23 | <4 | <4 | <4 | <0.01 | <0.006 | 0.0052289
H10 | V1 | Central | 2022-08-11 | 20 | 6 | Out | 0.25021 | PASS | 1425.7 | 0.24418 | 2.41% | PASS | 0.24719 | 352.4259 |  | 2022-08-23 | 21 | <4 | 21 | 0.06 | 0.03 | 0.0052999
H12 | V1 | Central | 2022-08-11 | 21 | 4 | In | 0.25025 | PASS | 1434.19 | 0.2468 | 1.379% | PASS | 0.24852 | 356.4321 |  | 2022-08-23 | 7 | <4 | 7 | 0.02 | 0.01 | 0.0052404
H12 | V1 | Central | 2022-08-11 | 22 | 3 | Out | 0.24998 | PASS | 1427.74 | 0.24962 | 0.144% | PASS | 0.2498 | 356.6495 |  | 2022-08-23 | 24 | <4 | 24 | 0.068 | 0.035 | 0.0052372
H13 | V1 | Central | 2022-08-10 | 23 | 1 | Out | 0.2513 | PASS | 1441.02 | 0.24989 | 0.5611% | PASS | 0.2506 | 361.1124 |  | 2022-08-23 | 27 | <4 | 27 | 0.074 | 0.038 | 0.0051724
H13 | V1 | Central | 2022-08-10 | 24 | 2 | In | 0.25005 | PASS | 1414.93 | 0.24955 | 0.2004% | PASS | 0.2498 | 353.4488 |  | 2022-08-23 | <4 | <4 | <4 | <0.01 | <0.006 | 0.0052846
H11 | V1 | Central | 2022-08-16 | 25 | 11 | In | 0.25015 | PASS | 1522.15 | 0.25276 | 1.043% | PASS | 0.25145 | 382.7522 |  | 2022-08-23 | <4 | <4 | <4 | <0.01 | <0.005 | 0.00488
H11 | V1 | Central | 2022-08-16 | 26 | 12 | Out | 0.2504 | PASS | 1515.54 | 0.2501 | 0.1198% | PASS | 0.25025 | 379.2639 |  | 2022-08-23 | 20 | 9 | 29 | 0.076 | 0.039 | 0.0049249
H16 | V1 | Central | 2022-08-17 | 27 | 13 | In | 0.25075 | PASS | 1420.73 | 0.25138 | 0.2512% | PASS | 0.25106 | 356.6956 |  | 2022-08-23 | <4 | <4 | <4 | <0.01 | <0.006 | 0.0052365
H17 | V1 | Evaporative | 2022-09-01 | 27 | 11 | In | 0.50017 | PASS | 1422.84 | 0.48664 | 3.427% | PASS | 0.4916 | 699.4681 |  | 2022-09-26 | 29 | <4 | 29 | 0.041 | 0.021 | 0.0026704
H16 | V1 | Central | 2022-08-17 | 28 | 14 | Out | 0.25048 | PASS | 1412.49 | 0.2517 | 0.4871% | PASS | 0.25109 | 354.6621 |  | 2022-08-23 | 20 | 5.9 | 26 | 0.072 | 0.037 | 0.0052665
H17 | V1 | Evaporative | 2022-09-01 | 28 | 12 | Out | 0.50059 | PASS | 1411.63 | 0.4783 | 4.453% | PASS | 0.48945 | 690.9152 |  | 2022-09-26 | 40 | 11 | 51 | 0.074 | 0.037 | 0.0027034
H18 | V1 | Evaporative | 2022-09-01 | 29 | 13 | In | 0.5005 | PASS | 1401.51 | 0.48303 | 3.491% | PASS | 0.49177 | 689.2136 |  | 2022-09-26 | 24 | 4.3 | 28 | 0.041 | 0.021 | 0.0027101
H18 | V1 | Evaporative | 2022-09-01 | 30 | 14 | Out | 0.50051 | PASS | 1424.5 | 0.48816 | 2.467% | PASS | 0.49433 | 704.1802 |  | 2022-09-26 | 45 | 9.6 | 55 | 0.078 | 0.04 | 0.0026525
H19 | V1 | Evaporative | 2022-09-01 | 31 | 1 | In | 0.50037 | PASS | 1421.27 | 0.48247 | 3.577% | PASS | 0.49142 | 698.4405 |  | 2022-09-26 | 35 | <4 | 35 | 0.051 | 0.026 | 0.0026743
H19 | V1 | Evaporative | 2022-09-01 | 32 | 2 | Out | 0.49957 | PASS | 1416.75 | 0.48943 | 2.03% | PASS | 0.4945 | 700.5829 |  | 2022-09-26 | 46 | 7.7 | 54 | 0.076 | 0.039 | 0.0026661
H08 | V2 | Central | 2022-09-08 | 33 | 3 | In | 0.50037 | PASS | 1449.48 | 0.49812 | 0.4497% | PASS | 0.49924 | 723.6456 |  | 2022-09-26 | <4 | <4 | <4 | <0.006 | <0.003 | 0.0025811
H08 | V2 | Central | 2022-09-08 | 34 | 4 | Out | 0.50352 | PASS | 1444.52 | 0.50646 | 0.5839% | PASS | 0.50499 | 729.4682 |  | 2022-09-26 | 39 | 8.2 | 47 | 0.064 | 0.033 | 0.0025605
H20 | V1 | Evaporative | 2022-09-08 | 35 | 5 | In | 0.50097 | PASS | 1414 | 0.49946 | 0.302% | PASS | 0.50022 | 707.3061 |  | 2022-09-26 | 15 | <4 | 15 | 0.021 | 0.011 | 0.0026408
H20 | V1 | Evaporative | 2022-09-08 | 36 | 6 | Out | 0.50106 | PASS | 1400.38 | 0.50166 | 0.1197% | PASS | 0.50136 | 702.0945 |  | 2022-09-26 | 29 | 7.3 | 37 | 0.052 | 0.027 | 0.0026604
H21 | V1 | Evaporative | 2022-09-08 | 37 | 7 | Out | 0.50259 | PASS | 1394.4 | 0.50209 | 0.09948% | PASS | 0.50234 | 700.4629 |  | 2022-09-26 | 39 | 7.1 | 47 | 0.067 | 0.034 | 0.0026666
H21 | V1 | Evaporative | 2022-09-08 | 38 | 8 | In | 0.50279 | PASS | 1405.04 | 0.5023 | 0.09746% | PASS | 0.50255 | 706.0958 |  | 2022-09-26 | 29 | 4.3 | 34 | 0.048 | 0.024 | 0.0026453
H14 | V1 | Central | 2022-09-09 | 39 | 9 | In | 0.50095 | PASS | 1433.83 | 0.4997 | 0.2495% | PASS | 0.50033 | 717.381 |  | 2022-09-26 | <4 | <4 | <4 | <0.006 | <0.003 | 0.0026037
H14 | V1 | Central | 2022-09-09 | 40 | 10 | Out | 0.50389 | PASS | 1446.78 | 0.50013 | 0.7462% | PASS | 0.50201 | 726.298 |  | 2022-09-26 | 49 | 10 | 59 | 0.081 | 0.041 | 0.0025717
H16 | V2 | Central | 2022-09-09 | 41 | 11 | Out | 0.50158 | PASS | 1427.23 | 0.50045 | 0.2253% | PASS | 0.50101 | 715.0636 |  | 2022-09-26 | 41 | 16 | 57 | 0.08 | 0.041 | 0.0026121
H16 | V2 | Central | 2022-09-09 | 42 | 12 | In | 0.50318 | PASS | 1431.15 | 0.50668 | 0.6956% | PASS | 0.50493 | 722.6306 |  | 2022-09-26 | <4 | <4 | <4 | <0.006 | <0.003 | 0.0025848
H22 | V1 | Evaporative | 2022-09-12 | 43 | 15 | Out | 0.49988 | PASS | 1429.8 | 0.4923 | 1.516% | PASS | 0.49609 | 709.3095 |  | 2022-09-26 | 35 | 4.7 | 39 | 0.055 | 0.028 | 0.0026333
H22 | V1 | Evaporative | 2022-09-12 | 44 | 1 | In | 0.50018 | PASS | 1435.99 | 0.48806 | 2.423% | PASS | 0.49412 | 709.5514 |  | 2022-09-26 | 21 | <4 | 21 | 0.03 | 0.015 | 0.0026324
H23 | V1 | Evaporative | 2022-09-12 | 45 | 13 | In | 0.5002 | PASS | 1443.81 | 0.49258 | 1.523% | PASS | 0.49639 | 716.6928 |  | 2022-09-26 | 26 | 8.2 | 34 | 0.048 | 0.024 | 0.0026062
H23 | V1 | Evaporative | 2022-09-12 | 46 | 14 | Out | 0.49987 | PASS | 1444.31 | 0.49703 | 0.5681% | PASS | 0.49845 | 719.9163 |  | 2022-09-26 | 36 | 10 | 46 | 0.064 | 0.033 | 0.0025945
H25 | V1 | Evaporative | 2023-07-13 | 47 | 1 | Out | 0.49982 | PASS | 1390.44 | 0.4609 | 7.787% | FAIL | 0.48036 | 667.9118 |  | 2023-08-09 | 33 | 6.6 | 40 | 0.06 | 0.03 | 0.0027965
H25 | V1 | Evaporative | 2023-07-13 | 48 | 3 | In | 0.5007 | PASS | 1402.35 | 0.47415 | 5.303% | FAIL | 0.48742 | 683.5404 |  | 2023-08-09 | 30 | <4 | 30 | 0.043 | 0.022 | 0.0027326
H24 | V1 | Evaporative | 2023-07-13 | 49 | 4 | In | 0.50184 | PASS | 1407.04 | 0.48291 | 3.772% | PASS | 0.49238 | 692.7913 |  | 2023-08-09 | 26 | <4 | 26 | 0.038 | 0.019 | 0.0026961
H24 | V1 | Evaporative | 2023-07-13 | 50 | 5 | Out | 0.5004 | PASS | 1393.62 | 0.47177 | 5.721% | FAIL | 0.48608 | 677.4178 |  | 2023-08-09 | 39 | <4 | 39 | 0.058 | 0.03 | 0.0027573
H27 | V1 | Evaporative | 2023-07-20 | 51 | 11 | In | 0.50016 | PASS | 1423.55 | 0.47751 | 4.529% | PASS | 0.48884 | 695.8811 |  | 2023-08-09 | 25 | <4 | 25 | 0.036 | 0.018 | 0.0026841
H27 | V1 | Evaporative | 2023-07-20 | 52 | 15 | Out | 0.5016 | PASS | 1412.32 | 0.46363 | 7.569% | FAIL | 0.48262 | 681.6082 |  | 2023-08-09 | 33 | <4 | 33 | 0.049 | 0.025 | 0.0027403
H28 | V1 | Evaporative | 2023-07-21 | 53 | 12 | In | 0.504 | PASS | 1403.18 | 0.47881 | 4.998% | PASS | 0.4914 | 689.5297 |  | 2023-08-09 | 25 | <4 | 25 | 0.037 | 0.019 | 0.0027089
H28 | V1 | Evaporative | 2023-07-21 | 54 | 15 | Out | 0.5021 | PASS | 1394.14 | 0.46716 | 6.959% | FAIL | 0.48463 | 675.6421 |  | 2023-08-09 | 34 | 7 | 41 | 0.061 | 0.03 | 0.0027645
BLANK |  |  | 2023-07-21 | 55 | [11 empty] | 2023-08-09 | <4 | <4 | <4 | <0.0057 | <0.0029
BLANK |  |  | 2023-08-02 | 56 | [11 empty] | 2023-08-09 | <4 | <4 | <4 | <0.0058 | <0.0030
H03 | V3 | Central | 2023-08-02 | 57 | 12 | In | 0.50367 | PASS | 1424.35 | 0.48876 | 2.96% | PASS | 0.49621 | 706.7838 |  | 2023-08-09 | <4 | <4 | <4 | <0.0057 | <0.0029 | 0.0026427
H03 | V3 | Central | 2023-08-02 | 58 | 11 | Out | 0.50191 | PASS | 1422.78 | 0.46619 | 7.117% | FAIL | 0.48405 | 688.6967 |  | 2023-08-09 | 40 | 4.3 | 45 | 0.065 | 0.033 | 0.0027121
H10 | V3 | Central | 2023-08-02 | 59 | 7 | In | 0.50334 | PASS | 1416.03 | 0.49003 | 2.644% | PASS | 0.49669 | 703.3209 |  | 2023-08-09 | <4 | <4 | <4 | <0.0057 | <0.0029 | 0.0026557
H10 | V3 | Central | 2023-08-02 | 60 | 6 | Out | 0.50276 | PASS | 1414.5 | 0.48501 | 3.531% | PASS | 0.49389 | 698.6003 |  | 2023-08-09 | 38 | <4 | 38 | 0.054 | 0.028 | 0.0026737
H17 | V3 | Central | 2023-08-02 | 61 | 13 | In | 0.50219 | PASS | 1426.99 | 0.47887 | 4.644% | PASS | 0.49053 | 699.9814 |  | 2023-08-09 | 22 | <4 | 22 | 0.031 | 0.016 | 0.0026684
H17 | V3 | Central | 2023-08-02 | 62 | 14 | Out | 0.50176 | PASS | 1423.25 | 0.48216 | 3.906% | PASS | 0.49196 | 700.1821 |  | 2023-08-09 | 42 | <4 | 42 | 0.059 | 0.03 | 0.0026676
H30 | V1 | Evaporative | 2023-08-10 | 63 | 14 | Out | 0.49952 | PASS | 1425.76 | 0.45419 | 9.075% | FAIL | 0.47686 | 679.8808 |  | 2023-09-13 | 30 | 4 | 34 | 0.05 | 0.025 | 0.0027473
H30 | V1 | Evaporative | 2023-08-10 | 64 | 13 | In | 0.50432 | PASS | 1428.43 | 0.47359 | 6.093% | FAIL | 0.48896 | 698.438 |  | 2023-09-13 | 25 | <4 | 25 | 0.036 | 0.018 | 0.0026743
H29 | V1 | Evaporative | 2023-08-10 | 65 | 12 | In | 0.50363 | PASS | 1408.56 | 0.48354 | 3.989% | PASS | 0.49359 | 695.2441 |  | 2023-09-13 | <4 | <4 | <4 | <0.0058 | <0.0029 | 0.0026866
H29 | V1 | Evaporative | 2023-08-10 | 66 | 8 | Out | 0.50066 | PASS | 1408.38 | 0.47435 | 5.255% | FAIL | 0.4875 | 686.5923 |  | 2023-09-13 | 26 | <4 | 26 | 0.037 | 0.019 | 0.0027204
H16 | V4 | Central | 2023-08-14 | 67 | 7 | In | 0.50467 | PASS | 1441.59 | 0.48362 | 4.171% | PASS | 0.49414 | 712.3545 |  | 2023-09-13 | <4 | <4 | <4 | <0.0056 | <0.0029 | 0.0026221
H16 | V4 | Central | 2023-08-14 | 68 | 6 | Out | 0.50386 | PASS | 1434.88 | 0.46797 | 7.123% | FAIL | 0.48591 | 697.2297 |  | 2023-09-13 | 40 | 4.6 | 45 | 0.064 | 0.033 | 0.0026789
H02 | V3 | Central | 2023-08-15 | 69 | 12 | In | 0.50329 | PASS | 1402.77 | 0.49878 | 0.8961% | PASS | 0.50104 | 702.8369 |  | 2023-09-13 | <4 | <4 | <4 | <0.057 | <0.0029 | 0.0026576
H02 | V3 | Central | 2023-08-15 | 70 | 11 | Out | 0.50303 | PASS | 1405.95 | 0.48655 | 3.277% | PASS | 0.49479 | 695.6472 |  | 2023-09-13 | 43 | <4 | 43 | 0.062 | 0.032 | 0.002685
H05 | V3 | Central | 2023-08-21 | 71 | 8 | In | 0.50396 | PASS | 1417.27 | 0.48987 | 2.796% | PASS | 0.49691 | 704.2613 |  | 2023-09-13 | <4 | <4 | <4 | <0.0057 | <0.0029 | 0.0026522
H05 | V3 | Central | 2023-08-21 | 72 | 4 | Out | 0.50214 | PASS | 1412.18 | 0.49629 | 1.164% | PASS | 0.49922 | 704.9836 |  | 2023-09-13 | 24 | <4 | 24 | 0.037 | 0.018 | 0.0026495
H15 | V1 | Central | 2023-08-21 | 73 | 10 | In | 0.50297 | PASS | 1422.14 | 0.48594 | 3.386% | PASS | 0.49445 | 703.1821 |  | 2023-09-13 | <4 | <4 | <4 | <0.0057 | <0.0029 | 0.0026563
H15 | V1 | Central | 2023-08-21 | 74 | 15 | Out | 0.50175 | PASS | 1419.73 | 0.49046 | 2.249% | PASS | 0.49611 | 704.3387 |  | 2023-09-13 | 27 | <4 | 27 | 0.039 | 0.02 | 0.0026519
H29 | V2 | Evaporative | 2023-08-21 | 75 | 13 | In | 0.50495 | PASS | 1405.1 | 0.48791 | 3.375% | PASS | 0.49643 | 697.5324 |  | 2023-09-13 | <4 | <4 | <4 | <0.0059 | <0.0030 | 0.0026778
H29 | V2 | Evaporative | 2023-08-21 | 76 | 14 | Out | 0.50166 | PASS | 1399.21 | 0.48913 | 2.497% | PASS | 0.4954 | 693.1651 |  | 2023-09-13 | 28 | <4 | 28 | 0.041 | 0.021 | 0.0026946
H32 | V1 | Evaporative | 2023-08-28 | 77 | 1 | In | 0.50062 | PASS | 1437.13 | 0.49057 | 2.008% | PASS | 0.4956 | 712.2344 |  | 2023-09-13 | 20 | <4 | 20 | 0.028 | 0.014 | 0.0026225
H32 | V1 | Evaporative | 2023-08-28 | 78 | 3 | Out | 0.50369 | PASS | 1437 | 0.49025 | 2.668% | PASS | 0.49697 | 714.1459 |  | 2023-09-13 | 31 | <4 | 31 | 0.044 | 0.022 | 0.0026155
H31 | V1 | Central | 2023-08-24 | 79 | 6 | Out | 0.50178 | PASS | 1438.12 | 0.49215 | 1.919% | PASS | 0.49696 | 714.6953 |  | 2023-09-13 | 31 | <4 | 31 | 0.043 | 0.022 | 0.0026135
H31 | V1 | Central | 2023-08-24 | 80 | 7 | In | 0.50471 | PASS | 1431.73 | 0.49329 | 2.263% | PASS | 0.499 | 714.4333 |  | 2023-09-13 | <4 | <4 | <4 | <0.0056 | <0.0029 | 0.0026144
H27 | V2 | Evaporative | 2023-08-28 | 81 | 5 | In | 0.50212 | PASS | 1420.76 | 0.48442 | 3.525% | PASS | 0.49327 | 700.8183 |  | 2023-09-13 | 6.6 | <4 | 6.6 | 0.0094 | 0.0048 | 0.0026652
H27 | V2 | Evaporative | 2023-08-28 | 82 | 11 | Out | 0.50205 | PASS | 1382.23 | 0.4821 | 3.974% | PASS | 0.49207 | 680.1608 |  | 2023-09-13 | 29 | 4.2 | 34 | 0.049 | 0.025 | 0.0027462
H26 | V2 | Evaporative | 2023-08-28 | 83 | 13 | In | 0.50043 | PASS | 1435 | 0.48493 | 3.097% | PASS | 0.49268 | 706.9958 |  | 2023-09-13 | 22 | <4 | 22 | 0.031 | 0.016 | 0.0026419
H26 | V2 | Evaporative | 2023-08-28 | 84 | 14 | Out | 0.50064 | PASS | 1433.44 | 0.49057 | 2.011% | PASS | 0.4956 | 710.42 |  | 2023-09-13 | 24 | <4 | 24 | 0.033 | 0.017 | 0.0026292
BLANK |  |  | 2023-08-28 | 85 | [11 empty] | 2023-09-13 | <4 | <4 | <4 | <0.0057 | <0.0029
H33 | V1 | Central | 2023-08-31 | 86 | 4 | In | 0.5004 | PASS | 1391.23 | 0.49092 | 1.894% | PASS | 0.49566 | 689.5771 |  | 2023-09-13 | <4 | <4 | <4 | <0.0058 | <0.0030 | 0.0027087
H33 | V1 | Central | 2023-08-31 | 87 | 8 | Out | 0.50336 | PASS | 1382.11 | 0.48497 | 3.653% | PASS | 0.49417 | 682.9904 |  | 2023-09-13 | 35 | <4 | 35 | 0.051 | 0.026 | 0.0027348
H19 | V3 | Evaporative | 2023-08-31 | 88 | 6 | In | 0.50357 | PASS | 1380.91 | 0.48598 | 3.493% | PASS | 0.49477 | 683.2397 |  | 2023-09-13 | 22 | 6.4 | 28 | 0.041 | 0.021 | 0.0027338
H19 | V3 | Evaporative | 2023-08-31 | 89 | 7 | Out | 0.50207 | PASS | 1361.65 | 0.49231 | 1.944% | PASS | 0.49719 | 676.9988 |  | 2023-09-13 | 39 | 5.8 | 45 | 0.066 | 0.034 | 0.002759
H02 | V4 | Central | 2023-08-31 | 90 | 12 | In | 0.50096 | PASS | 1367.32 | 0.4885 | 2.487% | PASS | 0.49473 | 676.4542 |  | 2023-09-13 | <4 | <4 | <4 | <0.0059 | <0.0030 | 0.0027612
H02 | V4 | Central | 2023-08-31 | 91 | 15 | Out | 0.50158 | PASS | 1361.09 | 0.48723 | 2.861% | PASS | 0.4944 | 672.9297 |  | 2023-09-13 | 39 | 5.6 | 44 | 0.065 | 0.033 | 0.0027757
H26 | V1 | Evaporative | 2023-07-20 | 049A | 6 | In | 0.50087 | PASS | 1453 | 0.48377 | 3.414% | PASS | 0.49232 | 715.341 |  | 2023-08-09 | 34 | <4 | 34 | 0.047 | 0.024 | 0.0026111
H26 | V1 | Evaporative | 2023-07-20 | 050A | 7 | Out | 0.50084 | PASS | 1436.26 | 0.47778 | 4.604% | PASS | 0.48931 | 702.7764 |  | 2023-08-09 | 36 | <4 | 36 | 0.052 | 0.026 | 0.0026578
BLANK |  |  | 2023-08-31 | 92
Note on X1: Sonntag: PPM = (Volume pollutant)/(Volume air) X 10^6

## Central
House.Number | Visit | Method | Location | ppm | LOD ppm | House.Number | Visit | Method | Location | ppm | LOD ppm | max IN or LOD | I/O
H02 | V1 | Central | In | <0.006 | 0.0054754 | H02 | V1 | Central | Out | 0.04 | 0.0055105 | 0.0054754 | 0.13688
H03 | V1 | Central | In | <0.006 | 0.0053078 | H03 | V1 | Central | Out | 0.038 | 0.0053739 | 0.0053078 | 0.13968
H04 | V1 | Central | In | <0.006 | 0.0052016 | H04 | V1 | Central | Out | 0.032 | 0.0052544 | 0.0052016 | 0.16255
H05 | V1 | Central | In | <0.006 | 0.0052264 | H05 | V1 | Central | Out | 0.02 | 0.005312 | 0.0052264 | 0.26132
H06 | V1 | Central | In | <0.006 | 0.0054187 | H06 | V1 | Central | Out | 0.031 | 0.0054646 | 0.0054187 | 0.1748
H07 | V1 | Central | In | <0.005 | 0.0046141 | H07 | V1 | Central | Out | 0.047 | 0.0054165 | 0.0046141 | 0.098173
H08 | V1 | Central | In | <0.006 | 0.0052248 | H08 | V1 | Central | Out | 0.033 | 0.0051879 | 0.0052248 | 0.15833
H09 | V1 | Central | In | <0.006 | 0.0052789 | H09 | V1 | Central | Out | 0.023 | 0.0053216 | 0.0052789 | 0.22952
H13 | V1 | Central | In | <0.006 | 0.0052846 | H13 | V1 | Central | Out | 0.038 | 0.0051724 | 0.0052846 | 0.13907
H10 | V1 | Central | In | <0.006 | 0.0052289 | H10 | V1 | Central | Out | 0.03 | 0.0052999 | 0.0052289 | 0.1743
H12 | V1 | Central | In | 0.01 | 0.0052404 | H12 | V1 | Central | Out | 0.035 | 0.0052372 | 0.01 | 0.28571
H11 | V1 | Central | In | <0.005 | 0.00488 | H11 | V1 | Central | Out | 0.039 | 0.0049249 | 0.00488 | 0.12513
H16 | V1 | Central | In | <0.006 | 0.0052365 | H16 | V1 | Central | Out | 0.037 | 0.0052665 | 0.0052365 | 0.14153
H08 | V2 | Central | In | <0.003 | 0.0025811 | H08 | V2 | Central | Out | 0.033 | 0.0025605 | 0.0025811 | 0.078216
H14 | V1 | Central | In | <0.003 | 0.0026037 | H14 | V1 | Central | Out | 0.041 | 0.0025717 | 0.0026037 | 0.063504
H16 | V2 | Central | In | <0.003 | 0.0025848 | H16 | V2 | Central | Out | 0.041 | 0.0026121 | 0.0025848 | 0.063043
H3 | V2 | Central | In | <0.0029 | 0.0026427 | H3 | V2 | Central | Out | 0.033 | 0.0027121 | 0.0026427 | 0.080082
H10 | V2 | Central | In | <0.0029 | 0.0026557 | H10 | V2 | Central | Out | 0.028 | 0.0026737 | 0.0026557 | 0.094848
H17 | V2 | Central | In | 0.016 | 0.0026684 | H17 | V2 | Central | Out | 0.03 | 0.0026676 | 0.016 | 0.53333
H16 | V3 | Central | In | <0.0029 | 0.0026221 | H16 | V3 | Central | Out | 0.033 | 0.0026789 | 0.0026221 | 0.079456
H2 | V2 | Central | In | <0.0029 | 0.0026576 | H2 | V2 | Central | Out | 0.032 | 0.002685 | 0.0026576 | 0.083049
H05 | V2 | Central | In | <0.0029 | 0.0026522 | H05 | V2 | Central | Out | 0.018 | 0.0026495 | 0.0026522 | 0.14734
H15 | V1 | Central | In | <0.0029 | 0.0026563 | H15 | V1 | Central | Out | 0.02 | 0.0026519 | 0.0026563 | 0.13281
H31 | V1 | Central | In | <0.0029 | 0.0026144 | H31 | V1 | Central | Out | 0.022 | 0.0026135 | 0.0026144 | 0.11884
H33 | V1 | Central | In | <0.0030 | 0.0027087 | H33 | V1 | Central | Out | 0.026 | 0.0027348 | 0.0027087 | 0.10418
H2 | V3 | Central | In | <0.0030 | 0.0027612 | H2 | V3 | Central | Out | 0.033 | 0.0027757 | 0.0027612 | 0.083673
|  |  |  | 0.013 | [7 empty] | average = | 0.14959 | Note I assumed that the first three houses had swtiched the indoor and outdoor levels. See data tab.
[12 empty] | diff = | 0.4375
[12 empty] | ratio = | 0.2548
[12 empty] | ratio ^-1 | 3.9246
Note on F1: Sonntag: PPM = (Volume pollutant)/(Volume air) X 10^6
Note on N1: Sonntag: PPM = (Volume pollutant)/(Volume air) X 10^6

## EvaporativeCooler
House.Number | Visit | Method | Location | ppm | LOD ppm | House.Number | Visit | Method | Location | ppm | LOD ppm | max IN or LOD | I/O
H17 | V1 | Evaporative | In | 0.021 | 0.0026565 | H17 | V1 | Evaporative | Out | 0.037 | 0.0027034 | 0.021 | 0.56757
H18 | V1 | Evaporative | In | 0.021 | 0.0027101 | H18 | V1 | Evaporative | Out | 0.04 | 0.0026525 | 0.021 | 0.525
H19 | V1 | Evaporative | In | 0.026 | 0.0026743 | H19 | V1 | Evaporative | Out | 0.039 | 0.0026661 | 0.026 | 0.66667
H20 | V1 | Evaporative | In | 0.011 | 0.0026408 | H20 | V1 | Evaporative | Out | 0.027 | 0.0026604 | 0.011 | 0.40741
H21 | V1 | Evaporative | In | 0.024 | 0.0026453 | H21 | V1 | Evaporative | Out | 0.034 | 0.0026666 | 0.024 | 0.70588
H22 | V1 | Evaporative | In | 0.015 | 0.0026324 | H22 | V1 | Evaporative | Out | 0.028 | 0.0026333 | 0.015 | 0.53571
H23 | V1 | Evaporative | In | 0.024 | 0.0026062 | H23 | V1 | Evaporative | Out | 0.033 | 0.0025945 | 0.024 | 0.72727
H25 | V1 | Evaporative | In | 0.022 | 0.0027326 | H25 | V1 | Evaporative | Out | 0.03 | 0.0027965 | 0.022 | 0.73333
H24 | V1 | Evaporative | In | 0.019 | 0.0026961 | H24 | V1 | Evaporative | Out | 0.03 | 0.0027573 | 0.019 | 0.63333
H27 | V1 | Evaporative | In | 0.018 | 0.0026841 | H27 | V1 | Evaporative | Out | 0.025 | 0.0027403 | 0.018 | 0.72
H26 | V1 | Evaporative | In | 0.024 | 0.0026111 | H26 | V1 | Evaporative | Out | 0.026 | 0.0026578 | 0.024 | 0.92308
H28 | V1 | Evaporative | In | 0.019 | 0.0027089 | H28 | V1 | Evaporative | Out | 0.03 | 0.0027645 | 0.019 | 0.63333
H30 | V1 | Evaporative | In | 0.018 | 0.0026743 | H30 | V1 | Evaporative | Out | 0.025 | 0.0027473 | 0.018 | 0.72
H29 | V1 | Evaporative | In | <0.0029 | 0.0026866 | H29 | V1 | Evaporative | Out | 0.019 | 0.0027204 | 0.0026866 | 0.1414
H29 | V2 | Evaporative | In | <0.0030 | 0.0026778 | H29 | V2 | Evaporative | Out | 0.021 | 0.0026946 | 0.0026778 | 0.12751
H32 | V1 | Evaporative | In | 0.014 | 0.0026225 | H32 | V1 | Evaporative | Out | 0.022 | 0.0026155 | 0.014 | 0.63636
H27 | V2 | Evaporative | In | 0.0048 | 0.0026652 | H27 | V2 | Evaporative | Out | 0.025 | 0.0027462 | 0.0048 | 0.192
H26 | V2 | Evaporative | In | 0.016 | 0.0026419 | H26 | V2 | Evaporative | Out | 0.017 | 0.0026292 | 0.016 | 0.94118
H19 | V2 | Evaporative | In | 0.021 | 0.0027338 | H19 | V2 | Evaporative | Out | 0.034 | 0.002759 | 0.021 | 0.61765
|  |  | average | 0.018694 | [7 empty] | average | 0.58709
|  |  | sd | 0.005368 | [7 empty] | sd | 0.22947
|  |  | n | 17 | [7 empty] | n | 19
|  |  | interval | 0.00276 | [7 empty] | interval | 0.1106
|  |  | 2.5th | 0.015934 | [7 empty] | 2.5th | 0.47649
|  |  | 97.5 | 0.021454 | [7 empty] | 97.5 | 0.69769
Note on F1: Sonntag: PPM = (Volume pollutant)/(Volume air) X 10^6
Note on N1: Sonntag: PPM = (Volume pollutant)/(Volume air) X 10^6

## Chart
House.Number | Central Air Indoor | Outdoor | Limit of Detection
2 |  | 0.038 | 0.006
2.2 |  | 0.032 | 0.006
2.3 |  | 0.033 | 0.006
3 |  | 0.032 | 0.006
3.2 |  | 0.033 | 0.006
4 |  | 0.04 | 0.006
5 |  | 0.02 | 0.006
5.2 |  | 0.018 | 0.006
6 |  | 0.031 | 0.006
7 |  | 0.047 | 0.006
8 |  | 0.033 | 0.006
8.2 |  | 0.033 | 0.006
9 |  | 0.023 | 0.006
10 |  | 0.03 | 0.006
10.2 |  | 0.028 | 0.006
11 |  | 0.039 | 0.006
12 | 0.01 | 0.035 | 0.006
13 |  | 0.038 | 0.006
14 |  | 0.041 | 0.006
15 |  | 0.02 | 0.006
16 |  | 0.037 | 0.006
16.2 |  | 0.041 | 0.006
16.3 |  | 0.033 | 0.006
29 |  | 0.019 | 0.006
29.2 |  | 0.021 | 0.006
31 |  | 0.022 | 0.006
33 |  | 0.026 | 0.006
House.Number | Evaporative Cooler Indoor | Outdoor | Limit of Detection
17 | 0.021 | 0.037
17.2 | 0.016 | 0.03
18 | 0.021 | 0.04
19 | 0.026 | 0.039
19.2 | 0.021 | 0.034
20 | 0.011 | 0.027
21 | 0.024 | 0.034
22 | 0.015 | 0.028
23 | 0.024 | 0.033
24 | 0.019 | 0.03
25 | 0.022 | 0.03
26 | 0.024 | 0.026
26.2 | 0.016 | 0.017
27 | 0.018 | 0.025
27.2 | 0.0048 | 0.025
28 | 0.019 | 0.03
30 | 0.018 | 0.025
32 | 0.014 | 0.022